## HomeAutomation_SensorBoard_v1.0
Qty | Value | Device | Package | Parts | Description | PROD_ID | Distributor | Link | Price(HUF) | Price for a module | Mouser part number
1 |  | M02POLAR | MOLEX-1X2 | JP1 | Standard 2-pin 0.1 header. Use with" |  | Mouser | http://hu.mouser.com/ProductDetail/TE-Connectivity/1546215-2/?qs=sGAEpiMZZMvZTcaMAxB2AI%252bwpTxbJbcRsw7UMjeswrg%3d | 147 | 147 | 571-1546215-2
2 | 100 | RESISTOR0805-RES | 0805 | R1, R2 | Resistor |  |  |  |  | 0
1 | 10k | RESISTOR0805-RES | 0805 | R7 | Resistor |  |  |  |  | 0
3 | 1uF | CAP0805 | 0805 | C1, C2, C4 | Capacitor |  |  |  |  | 0
2 | 65k | RESISTOR0805-RES | 0805 | R3, R4 | Resistor |  |  |  |  | 0
1 | 8.2pF | CAP0805 | 0805 | C3 | Capacitor |  | Mouser | http://hu.mouser.com/ProductDetail/Vishay-Vitramon/VJ0805A8R2BXQCW1BC/?qs=sGAEpiMZZMs0AnBnWHyRQLWhsuYvNua1K83EhatILyI%3d | 15 | 15 | 77-VJ0805A8R2BXQCBC
1 | HIH-5030SMD | HIH-4030SMD | HIH-4030 | IC4 | Humidity Sensor |  | Mouser | http://hu.mouser.com/ProductDetail/Honeywell/HIH-5030-001/?qs=sGAEpiMZZMsrQJTAfdCBRGwGnzCy%2frosUcGFE5g0rtE%3d | 2150 | 2150
1 | MCP1703CB | MCP1703CB | SOT23 | IC1 | 250 mA, 16V, Low Quiescent Current LDO Regulator |  | Mouser | http://hu.mouser.com/ProductDetail/Microchip-Technology/MCP1703T-3302E-CB/?qs=sGAEpiMZZMsGz1a6aV8DcJ7KfjtCj7XdwXg06v%2f5CmA%3d | 152 | 152
1 | MCP9700SMD | MCP9700SMD | SOT23-3 | IC2 | Analog-output temperature sensor | IC-08917 | Mouser | http://hu.mouser.com/ProductDetail/Microchip-Technology/MCP9701AT-E-TT/?qs=sGAEpiMZZMucenltShoSngwAzdUstlavo5hwBlk%252bzrc%3d | 87.81 | 87.81
1 | N-MOSFET | MOSFET-NCHANNELAO3404A | SOT23-3 | Q1 | Common NMOSFET Parts | TRAN-12988 | Mouser | http://hu.mouser.com/ProductDetail/Infineon-Technologies/BSS214NH6327XT/?qs=sGAEpiMZZMshyDBzk1%2fWi4XpehW3hEshP3fZwPoo2ls%3d | 75 | 75
2 | ON | LEDCHIP-LED0805 | CHIP-LED0805 | LED1 | LED |  | Mouser | http://hu.mouser.com/ProductDetail/OSRAM-Opto-Semiconductors/LG-R971-KN-1/?qs=sGAEpiMZZMvyj6n1w4pZD2FClMF0hTzecNd8BzQWnaA%3d | 16.25 | 32.5
1 | TEMT6000 | LIGHTSENSORTEMT6000 | TEMT6000-SEN | IC3 | Ambient Light Sensor |  | Mouser | http://hu.mouser.com/ProductDetail/Vishay-Semiconductors/TEMT6000X01/?qs=%2Fjqivxn91ccZGXDwz0wGxg%3D%3D | 236.86 | 236.86
1 | XBEE-2B3 | XBEE-2B3 | XBEE-SMD | XBEE1 | Xbee module footprints | CONN-09042 | MacroBP | - | 8840 | 8840
2 | Xbee socket | 2mm pitch, 10 pin receptacle |  |  | 2mm pitch, 10 pin receptacle |  | Sparkfun | https://www.sparkfun.com/products/10030 | 265.32 | 530.64
[8 empty] | Total price per module |  | 12266.81