## HomeAutomation_SensorBoard_v1.0
Qty | Value | Device | Package | Parts | Description | Distributor | Link
1 |  | M02POLAR | MOLEX-1X2 | JP1 | Standard 2-pin 0.1 header. Use with" | Mouser | http://hu.mouser.com/ProductDetail/TE-Connectivity/1546215-2/?qs=sGAEpiMZZMvZTcaMAxB2AI%252bwpTxbJbcRsw7UMjeswrg%3d
2 | 100 | RESISTOR0805-RES | 0805 | R1, R2 | Resistor | Mouser | http://eu.mouser.com/ProductDetail/Vishay-Dale/CRCW0805100RFKEA/?qs=sGAEpiMZZMvdGkrng054txEw7b1YnvGuUG%2fFwliasrw%3d
2 | 5k | RESISTOR0805-RES | 0805 | R5, R7 | Resistor | Mouser | http://eu.mouser.com/ProductDetail/Vishay-Dale/CRCW08055K00FKTA/?qs=sGAEpiMZZMvdGkrng054t%2f1OkVvb3%2fZXh39j8BOI0pc%3d
1 | 4,7k | RESISTOR0805-RES | 0805 | R6 | Resistor | Mouser | http://eu.mouser.com/ProductDetail/Yageo/RC0805FR-074K7L/?qs=sGAEpiMZZMvdGkrng054t8Tx25L%252bvTaR8bqsX3F4gtg%3d
3 | 1uF | CAP0805 | 0805 | C1, C2, C4 | Capacitor | Mouser | http://eu.mouser.com/ProductDetail/AVX/F921A105MPA/?qs=sGAEpiMZZMuEN2agSAc2puC4lhRhLeolQ3t6vikRQaw%3d
2 | 65k | RESISTOR0805-RES | 0805 | R3, R4 | Resistor | Mouser | http://eu.mouser.com/ProductDetail/Vishay-Dale/CRCW080564K9FKEA/?qs=sGAEpiMZZMvdGkrng054txEw7b1YnvGuw1wKTcry088%3d
1 | 8.2pF | CAP0805 | 0805 | C3 | Capacitor | Mouser | http://hu.mouser.com/ProductDetail/Vishay-Vitramon/VJ0805A8R2BXQCW1BC/?qs=sGAEpiMZZMs0AnBnWHyRQLWhsuYvNua1K83EhatILyI%3d
1 | HIH-5030SMD | HIH-4030SMD | HIH-4030 | IC4 | Humidity Sensor | Mouser | http://hu.mouser.com/ProductDetail/Honeywell/HIH-5030-001/?qs=sGAEpiMZZMsrQJTAfdCBRGwGnzCy%2frosUcGFE5g0rtE%3d
1 | MCP1703CB | MCP1703CB | SOT23 | IC1 | 250 mA, 16V, Low Quiescent Current LDO Regulator | Mouser | http://hu.mouser.com/ProductDetail/Microchip-Technology/MCP1703T-3302E-CB/?qs=sGAEpiMZZMsGz1a6aV8DcJ7KfjtCj7XdwXg06v%2f5CmA%3d
1 | MCP9700SMD | MCP9700SMD | SOT23-3 | IC2 | Analog-output temperature sensor | Mouser | http://hu.mouser.com/ProductDetail/Microchip-Technology/MCP9701AT-E-TT/?qs=sGAEpiMZZMucenltShoSngwAzdUstlavo5hwBlk%252bzrc%3d
1 | N-MOSFET | MOSFET-NCHANNELAO3404A | SOT23-3 | Q1 | Common NMOSFET Parts | Mouser | http://hu.mouser.com/ProductDetail/Infineon-Technologies/BSS214NH6327XT/?qs=sGAEpiMZZMshyDBzk1%2fWi4XpehW3hEshP3fZwPoo2ls%3d
2 | ON | LEDCHIP-LED0805 | CHIP-LED0805 | LED1 | LED | Mouser | http://hu.mouser.com/ProductDetail/OSRAM-Opto-Semiconductors/LG-R971-KN-1/?qs=sGAEpiMZZMvyj6n1w4pZD2FClMF0hTzecNd8BzQWnaA%3d
1 | TEMT6000 | LIGHTSENSORTEMT6000 | TEMT6000-SEN | IC3 | Ambient Light Sensor | Mouser | http://hu.mouser.com/ProductDetail/Vishay-Semiconductors/TEMT6000X01/?qs=%2Fjqivxn91ccZGXDwz0wGxg%3D%3D
1 | XBEE-2B3 | XBEE-2B3 | XBEE | XBEE1 | Xbee module footprints | Mouser | http://eu.mouser.com/ProductDetail/Digi-International/XB24-Z7WIT-004/?qs=%2fha2pyFadugUPNrm22F93bP9LcVqSo9UynSGkDbK9pRABLav3eYkOL5AWCtHV%252bgu7nGpcUAl0ZQyZXJP%2fghRVsRsIQt8rsCkvXeOlbnRwQE%3d
2 | Xbee socket | 2mm pitch, 10 pin receptacle |  |  | 2mm pitch, 10 pin receptacle | Mouser | http://eu.mouser.com/ProductDetail/Harwin/M22-7131042/?qs=sGAEpiMZZMs%252bGHln7q6pmzlZUuX%2f53qjCP17iTlpuwk%3d